## HB-ADDRESSING INFORMATION
Device | Interface | VLAN | Type of Port | IP Address | Subnet mask | Default Gateway | Device | Interface | VLAN | Type of Port | IP Address | Subnet mask | Default Gateway
HB_R001 | Gig 0/0 |  | Routed | 10.16.255.5 | 255.255.255.248 |  | HB_CORE_SW01 | Gig 1/0/1 |  | Routed | 10.16.255.6 | 255.255.255.248
HB_R001 | F0/1/0 |  | WAN 1 | ******* | 255.255.255.0 |  | ISP Router |  |  | ********
HB_R001 | F0/1/1 |  | WAN 2 | ******* | 255.255.255.0 |  | ISP Router |  |  | ********
HB_R001 | Gig 0/1 |  | Routed | 10.16.255.2 | 255.255.255.248 |  | HB_R002 | Gig 0/1 |  |  | 10.16.255.3 | 255.255.255.248
HB_R002 | VRRP VIP |  |  | 10.16.255.1 | 255.255.255.248 |  | HB_R002 | VRRP VIP |  |  | 10.16.255.1 | 255.255.255.248
HB_CORE_SW01 | Gig 1/0/1 | 255 | Routed | 10.16.255.6 | 255.255.255.248 |  | HB_R001 | Gig 0/0 |  | Routed | 10.16.255.5 | 255.255.255.248
HB_CORE_SW01 | Gig 1/0/2 |  | Routed |  |  |  | HB_R002 | Gig 0/0 |  | Routed | 10.16.255.4 | 255.255.255.248
HB_CORE_SW01 | Gig 1/0/12-13 | 99 | Trunk (LAG)ON |  |  |  | HB_WLC01 | Gig 1-2 | 99 | Trunk | 10.16.99.20 | 255.255.255.192 | 10.16.99.1
HB_CORE_SW01 | Gig 1/0/3-4 | 55 | Access | 10.16.8.0 | 255.255.255.0 | 10.16.8.1 | HB_AP |  | 55 | Access | DHCP | 255.255.255.0 | 10.16.8.1
HB_CORE_SW01 | Gig 1/0/25 | 33 | Access |  |  |  | PBX VoIP | LAN | 33 | Access Uplink | 10.16.4.119 | 255.255.255.0 | 10.16.4.1
HB_CORE_SW01 | Gig 1/0/40-41 |  | DC_01 |  |  |  | HB_DC-1
HB_CORE_SW01 | G1/1/1 |  | Trunk (Uplink) | 802.1q |  |  | HB_ACCESS_SW01 | G1/0/25 |  | Trunk (Uplink)
Gateway of last Resort
VLANS | NAME | NETWORK | MASK | Default Gateway |  |  | DEVICE |  | ROLE
11 | SERVER | 10.16.0.0 | 255.255.255.0 | 10.16.0.1 |  |  | HB_CORE_SW01 |  | Layer 3 Switch
22 | LAN | 10.16.2.0 |  | 10.16.2.1 |  |  | HB_R001 |  | Edge Active Router
33 | VOIP | 10.16.4.0 |  | 10.16.4.1 |  |  | HB_R002 | HB_R002 | Edge Standby Router
44 | HB_Wi-Fi | 10.16.6.0 |  | 10.16.6.1 |  |  | HB_RO3
45 | HB_Guests | 10.16.7.0 |  | 10.16.7.1 |  |  | Cisco 2504 |  | Wireless Lan Controller
55 | HB-APs | 10.16.8.0 |  | 10.16.8.1
99 | MGMT | 10.16.99.0 | 255.255.255.192 | 10.16.99.1
255 | Transit VRRP | 10.16.255.6 | 255.255.255.248
Transit Subnet | VRRP | 10.16.255.0 | 255.255.255.248 | 10.16.255.1
Device | VLAN | IP Address | Subnet Mask | Default Gateway |  |  | HB_CORE_SW01 |  | HB_ACCESS_SW01 |  | HB_ACCESS_SW01
HB_R001 (MGMT / Gateway) | 99 | 10.16.99.1 | 255.255.255.192 |  |  |  | Interface Range |  | Interface Range |  | Interface Range
HB_CORE_SW01 (mgmt SVI) | 99 | 10.16.99.10 |  | 10.16.99.1 |  |  | G1/0/1-2 | vlan 255 | G1/0/39-42 | vlan 11 | G1/0/1-4 | vlan22&33
HB_ACCESS_SW01 (mgmt SVI) | 99 | 10.16.99.11 |  |  |  |  | G1/0/3-4 | Vlan 55 | G1/0/5-11 | vlan22&33 | G1/0/5-15 | vlan22&33
HB_WLC01 (mgmt) | 99 | 10.16.99.20 |  |  |  |  | G1/0/12-13 | vlan 99 | G1/0/14-24 | vlan22&33 | G1/0/17-24 | vlan22&33
Firewall (mgmt) | 99 | 10.16.99.5 |  |  |  |  | G1/0/25 | vlan | G1/0/26-38 | vlan22&33 | G1/0/25 | vlan22&33
Monitoring / SNMP | 99 | 10.16.99.30 | [6 empty] | G1/0/43-48 | vlan22&33 | G1/0/16 | vlan 55
HB_BRANCH OFFICE _ROBO
HB_R03 | G0/0 | [5 empty] | HB_ACCESS_03 | Fa0/16 |  | Trunk 802.1q
HB_R03 | G0/1 | [5 empty] | ISP Router
HB_R03 | Fa0/0 |  |  | ********** |  | **********
| G0/0.11 | 11 |  | 172.16.1.1
| G0/0.22 | 22 |  | 172.16.2.1
| G0/0.33 | 33 |  | 172.16.3.1
| G0/0.44 | 44 |  | 172.16.4.1
HB_ACCESS_03 | Fa0/16 |  | Trunk 802.1q |  |  |  | HB_R03
VLANS | NAME | NETWORK | MASK | Default Gateway |  |  | HB_ACCESS_SW01
11 | SERVER | 172.16.1.0 | 255.255.255.128 | 172.16.1.1 |  |  | Interface Range
22 | LAN | 172.16.2.0 | 255.255.255.128 | 172.16.2.1 |  |  | Fa0/3-15 | vlan22&33
33 | VOIP | 172.16.3.0 | 255.255.255.128 | 172.16.3.1 |  |  | Fa0/17-24 | vlan22&33
44 | HB_Wi-Fi_ROBO | 172.16.4.0 | 255.255.255.128 | 172.16.4.1 |  |  | Fa0/16 | Trunk
45 Reserved for Future Use |  | 172.16.5.0 | 255.255.255.128 | 172.16.5.1
55 Reserved for Future Use |  | 172.16.6.0 | 255.255.255.128 | 172.16.6.1
99 | MGMT | 172.16.99.0 | 255.255.255.128 | 172.16.99.1
Transit Subnet | VRRP | 172.16.255.0 | 255.255.255.248 | 172.16.255.1
Note on G2: Louis: interface g0/0 description HQ inside to CORE ip address 10.16.255.2 255.255.255.248 vrrp 1 ip 10.16.255.1 vrrp 1 priority 120 vrrp 1 preempt
Note on N5: Louis: interface g0/0 description HQ inside to CORE ip address 10.16.255.3 255.255.255.248 vrrp 1 ip 10.16.255.1 vrrp 1 priority 100 vrrp 1 preempt
Note on G6: Louis: Priority higher than R002 (120)
Note on N6: Louis: Priority lower (100)
Note on G8: Louis: Run OSPF between the L3 and HB_R001
Note on G9: Louis: Run OSPF between the L3 and HB_R001
Note on G15: Louis: ip route 0.0.0.0 0.0.0.0 10.16.255.1